## Sheet1
Gradient sampler wiring diagram
Device	Channel		Color	CR3000 Port
Trace gas analyzer analog outputs (0-5Vdc)	__________	signal		DF 1 H
		reference		DF 1 L
	__________	signal		DF 2 H
		reference		DF 2 L
BOTTOM level / aspirated thermistor / (Model 107)	Temp.	signal	red	SE 12
		reference	purple	earth
	Voltage excitation		black	VX1
	Shield		clear	earth
[reserved]

TOP level / aspirated thermistor / (Model 107)	Temp.	signal	red	SE 14
		reference	purple	earth
	Voltage excitation		black	VX1
	Shield		clear	earth
Closed-path CO2/H2O analyzer	CO2	signal
		reference
	H2O	signal
		reference
Source-switching solenoid valve #1 (Bottom/Top)	Activate (+)			C7
	Ground (-)			G
Source-switching solenoid valve #2 (Valve 1/Middle)	Activate (+)			C8
	Ground (-)			G