## Sheet1
Gradient sampler wiring diagram
Device	Channel		Color	CR1000 Port	Device		Channel		Color	CR1000 Port
Trace gas analyzer / analog signal / (0-5000 mVdc)		signal		DF 1 H	[FUTURE] Option 0: No eddy covariance sensors
		reference		DF 1 L	Option 1	Combined sonic anemometer/ / open-path IRGA / (EC100, EC150, CSAT3A; CSI)	SDM	data	green	C1
		signal		DF 2 H				clock	white	C2
		reference		DF 2 L				enable	red	C3
		signal		DF 3 H				ground	black	G
		reference		DF 3 L				shield	clear	G
		signal		DF 4 H			Power (+)		red	**
		reference		DF 4 L			Power (-)		black
BOTTOM level / aspirated thermistor / (Model 107; CSI)	Temp.	signal	red	SE 14	Option 2	Sonic anemometer / (CSAT3; CSI)	SDM	data	green	C1
		reference	purple	earth				clock	white	C2
	Voltage excitation		black	VX3				enable	brown	C3
	Shield		clear	earth				ground	black	G
MIDDLE level / aspirated thermistor / (Model 107; CSI)	Temp.	signal	red	SE 15				shield	clear	G
		reference	purple	earth			Power (+)		red	**
	Voltage excitation		black	VX3			Power (-)		black
	Shield		clear	earth		Open-path CO2/H2O / analyzer / (LI-7500; Licor)	SDM	data	gray	C1
TOP level / aspirated thermistor / (Model 107; CSI)	Temp.	signal	red	SE 16				clock	blue	C2
		reference	purple	earth				enable	brown	C3
	Voltage excitation		black	VX3				ground	black	G
	Shield		clear	earth				shield	white	G
Closed-path CO2/H2O analyzer	CO2	signal		DF 5 H			Power (+)		red/white	**
		reference		DF 5 L		Sonic anemometer / (CSAT3; CSI)	Power (-)		green
	H2O	signal		DF 6 H	Option 3	Sonic anemometer / (CSAT3; CSI)	Sensor receive	data		COM1 Tx (C1)
		reference		DF 6 L			Sensor transmit			COM1 Rx (C2)
GPS receiver (GPS16X-HVS; Garmin)	PPS signal		gray	COM3 Tx (C5)			Signal ground			G
	Sensor transmit		white	COM3 Rx (C6)			Power (+)		red/white	**
	Sensor receive		blue	G			Power (-)		green
	Shield		clear	G		Open-path CO2/H2O / analyzer / (LI-7500; Licor)	Sensor receive	data		COM2 Tx (C3)
	Power switch		yellow	G			Sensor transmit			COM2 Rx (C4)
	Power input		red	12V			Signal ground			G
	Power ground		black	G			Power (+)		red/white	**
** use external 12Vdc power supply					Power (-)		green
Reserved
Reserved