## Sheet1
Gradient sampler wiring diagram
Device	Channel		Color	CR3000 Port
Trace gas analyzer analog outputs (0-5Vdc)	__________	signal		DF 1 H
		reference		DF 1 L
	__________	signal		DF 2 H
		reference		DF 2 L
	__________	signal		DF 3 H
		reference		DF 3 L
	__________	signal		DF 4 H
		reference		DF 4 L
BOTTOM level / aspirated thermistor / (Model 107; CSI)	Temp.	signal	red	SE 6
		reference	purple	earth
	Voltage excitation		black	VX1
	Shield		clear	earth
MIDDLE level / aspirated thermistor / (Model 107; CSI)	Temp.	signal	red	SE 7
		reference	purple	earth
	Voltage excitation		black	VX1
	Shield		clear	earth
TOP level / aspirated thermistor / (Model 107; CSI)	Temp.	signal	red	SE 8
		reference	purple	earth
	Voltage excitation		black	VX1
	Shield		clear	earth
Closed-path CO2/H2O analyzer	CO2	signal		DF 5 H
		reference		DF 5 L
	H2O	signal		DF 6 H
		reference		DF 6 L
Reserved
Reserved
Reserved